## FAMA Apparatus Improvements
Category | Feature | Feature Change | Benefit | NFPA 1901 2009 Edition Requirement | Approximate Year Introduced | Safety | Service | Durability | Performance
Aerial | Breathing Air | Aerial Mounted Breathing Air Standards | Uniform construction standard. Low air warning system. Air duration improved. Serviceability improved. | Chapter 25 | 1999 | X | X |  | X
Aerial | Controls | Aerial Mutiplex Systems | Aerial information display. Serviceability improved. Envelope control avoids collision damage. |  | 1999 | X | X | X | X
Aerial | Controls | Aerial Tip Controls | Control ladder at tip for better firefighter control. | 20.5.4 | 1999 | X |  |  | X
Aerial | Controls | Short Jack Limitation | Range of operation defined. Narrow street and alley accommodation. Tip-over potential reduced. | 20.17.5 | 1999 | X |  |  | X
Aerial | Ladder Testing | Expanded aerial and ground ladder testing standards | Uniform test standards. Third party test recommendations. Documentation and verification of performance. | 20.22 | 1996 | X |  | X | X
Aerial | Load Chart | Overload Documentation | Informs operator of potentially unsafe operating conditions. | 20.3.4 | 1996 | X
Aerial | Operation | Slide Mechanism | Smoother operation. Serviceability improved. Durability improved. | 20.5.3 | 1999 | X | X | X | X
Aerial | Operation | Tip Camera | Remote aerial observation possible. Observation of remote controlled fire streams. Safer observation of fire ground scene. |  | 1999 | X |  |  | X
Aerial | Plumbing | Pinable Waterway | Protects waterway in rescue operations. |  | 1991 | X |  | X | X
Aerial | Plumbing | Remote Waterway Nozzle Controls | Remote control of tip mounted water nozzle. Risk to firefighters reduced. | 20.6.1 | 1999 | X |  |  | X
Aerial | Plumbing | Waterway Performance | Improved range of stream. Faster fire knock down. Fewer appliances required. | 20.6.1 | 1996 | X |  |  | X
Aerial | Safety Interlocks | Aerial Interlocks | Interlocks to reduce possibility of operator error. Safety ensured. | 20.17 | 1996
Aerial | Safety Interlocks | Safety Interlock Expansion | Unsafe operating conditions avoided. Automatic operation. | 20.17.5 | 1991 | X
Aerial | Slip Resistance | Rung Surfaces | Firefighter Safety Improved. Consistent footing service. Slips during inclement weather avoided. | 20.2.5 | 1999 | X
Aerial | Strength | Tip Load Standard | Uniform performance standard established. Increased minimum performance. | 20.3 | 1991 | X |  |  | X
Aerial | Structure | Structural Safety Factors | Testing and inspection definition improved. Welding and weld inspection standards specified. | 20.22.3 | 1999 | X
Aerial | Warning Device | Aerial Stabilizer Warning | Provides audible and visual warning of stabilizer movement and deployment. | 20.21.4.1.1 20.21.4.1.2 | 1996 | X
Body | Access | Handrails, Steps, & Ladders | Access improved with build-in steps. Three-point access provided. | 15.7.1.4 15.8.5 | 1999 | X |  |  | X
Body | Access | Lighted Handrails | Safety improved for night operation. |  | 2004 | X |  |  | X
Body | Body and Tank Integration | Shaped Tanks | Equipment storage space improved. Special equipment storage possible. Through-tank ladder storage. |  | 1999 | X |  |  | X
Body | Body Mounting | Body Mounting Isolation | Body life extended by decreasing stress, vibration, and shock. |  | 1991 |  | X | X | X
Body | Breathing Air | Enclosed SCBA Bottle Fill Station | Improved safety during cylinder refills. | 25.9 | 1999 | X
Body | Command Centers | Slide-Out Sections | Command center room increased. |  | 1996 | X |  |  | X
Body | Compartment Doors | Powered Doors and Door Locks | Security, reliability, and durability improved. |  | 2003 | X |  |  | X
Body | Compartment Doors | Compartment Door Hardware | Increased reliability, durability and safety. |  | 1991 | X |  | X | X
Body | Compartment Doors | Door Seals Improved | Weather resistance improved. |  | 1991 |  | X | X | X
Body | Compartment Doors | Rollup Door Offerings | Equipment access improved. Door damage risk reduced. |  | 1996 | X | X |  | X
Body | Compartments | Ventilation | Equipment kept drier. Equipment life extended. |  | 1991 |  |  | X
Body | Equipment Mounting | Equipment Storage Devices | Organization of tools for rapid deployment. |  | 1991 |  |  | X | X
Body | Equipment Mounting | Powered Equipment Racks | Ergonomic access to ladders, suction hose, etc… Compartments free for other uses. | 15.4 | 1999 | X |  |  | X
Body | Equipment Mounting | Through-Tank Ladder Storage | Ergonomic access to ladders. Allows high-side compartments both sides. |  | 1999 | X
Body | Ground Ladder Mounting | Requirements for Mounting of Ground Ladder Mounting | Provides clear definition for mounting of ground ladders. Protects against unneccesary wear or damage. | 15.11 | 2009 | X | X | X
Body | Hose Storage | Hose Storage Security | Prevents hose from falling off of truck during road travel. |  | 2005 | X
Body | Hose Storage | Lower Hose Bed Height | Ergonomics improved. Risk of injury reduced. |  | 1999 | X
Body | Hose Storage | Extendable Hose Storage | Improved ergonomics. Risk of injury reduced. Faster re-packing time. |  | 2003 | X |  |  | X
Body | Material | Stainless Steel Bodies | Corrosion resistance improved. |  | 1991 |  | X | X | X
Body | Material | Composite Bodies | Plastic, polypropylene, and composites. Corrosion resistance. Lighter Weight. |  | 1999 |  | X | X | X
Body | Miscellaneous Equipment | Additional Safety Equipment | Requirements for additional safety equipment on all Fire Fighting Apparatus. Including AED's, Safety Vests, Traffic Cones… | In Chapters 5, 6, 7, 8, 9, 10, and 11 | 2009 | X
Body | Multifunctional Bodies | Rescue-Pumper Combinations | Rescue response efficiency improved. |  | 1991 |  |  |  | X
Body | Receiver Tubes | Receivers and anchor requirements | Increase in the Safety Factor. Increase in capability | 15.12.1 15.12.2 | 2009 | X | X | X | X
Body | Service Access | Pump Enclosure Access Panels | Ease of maintenance and serviceability. | 15.6 | 1991 |  | X
Body | Trailer Requirements | Trailer Standard | Trailers are identified as special units with some of their own criteria. | 26 | 2009 | X | X |  | X
Body | Visibility | Chevron Stripping | Provides definition for conspicuity at the rear of the vehicle. Provides consistency for Fire Vehicle identification | 15.9.3.2 | 2009 | X
Chassis | Audible Warning Devices | Noise Levels Reduced | Sirens, speakers, and air horns off roof. Noise levels in the cab reduced. Crew communications improved. | 13.9.2 | 1991 | X |  |  | X
Chassis | Brakes | ABS Mandated | Vehicle control improved during emergency braking. |  | 1996 | X |  | X | X
Chassis | Brakes | Air Disk Brakes | Stopping distance reduced. Brake fade eliminated. |  | 1990 | X | X | X | X
Chassis | Brakes | Auxiliary Brake Mandated | Stopping capability improved. Operator control improved. Brake life increased. | 12.3.1.4 | 1996 | X | X | X | X
Chassis | Brakes | Roll Stability Control | Brakes applied based on aggressive cornering. Reduces potential for roll-over. | 4.13 | 2005 | X |  |  | X
Chassis | Brakes | Electronic Stability Control | Brakes applied based on steering wheel inputs. Improves control of vehicle during emergency braking. | 4.13 | 2007 | X |  |  | X
Chassis | Cab | Aluminum Cab Construction | Weight reduced. Payload increased. Durability improved. |  | 1991 | X |  | X | X
Chassis | Cab | Cab Integrity | Cab integrity standards mandated Roof Crush Integrity Front Cab Crush Integrity | 14.3.2 | 2009 | X
Chassis | Cab | Electric Windshield Wipers | Performance consistency improved over air driven units. |  | 1991 | X | X | X | X
Chassis | Cab | Noise Levels | Communication improved. Crew comfort improved. | 14.1.7 | 1991 | X |  |  | X
Chassis | Cab | Tilt Cab Design | Maintenance access improved. | 14.2 | 1991 |  | X
Chassis | Cab | SCBA Storage | Positive Engagement Designs Required Ensured SCBA Retention in Crash | 14.1.10 | 2003 | X |  |  | X
Chassis | Conspicuity | Door Reflective Material | Conspicuity of vehicle increased with doors open. Visibility of door access improved. |  | 2003 | X
Chassis | Engine | Electronic Engine Controls | Electronically controlled pressure governor possible. Maintenance intervals increased. Higher horsepower and torque possible. Mechanical throttle linkage eliminated. Service diagnostics provided. Emissions reduced. Fuel economy improvement. |  | 1994 |  |  |  | X
Chassis | Engine | Mid-Engine Chassis | Cab noise level reduced. Cab room improved. |  | 1990 | X
Chassis | Exhaust | Exhaust Temperature Mitigation | Exhaust tailpipe temperatures reduced | 12.2.6 | 2009 | X
Chassis | Exhaust | Diesel Particulate Filter | Eliminates exhaust smoke Cleaner Environment | 12.2.6 | 2009 | X
Chassis | Occupant Protection | Side Roll Protection | Risk of injury reduced during roll event. |  | 2003 | X
Chassis | Occupant Protection | Frontal Occupant Protection | Risk of injury reduced during frontal crash. |  | 2008 | X
Chassis | Occupant Protection | Red or Orange Seat Belts | Visibility of belts increased. Seat belt compliance enforcement simplified. | 14.1.3.4 | 2003 | X
Chassis | Occupant Protection | Seat-Integrated Seat Belts | Can improve ease of use |  | 2003 | X
Chassis | Occupant Protection | Dual-Retractor Seat Belts | Can improve ease of use |  | 2008 | X
Chassis | Occupant Protection | Vehicle Data Recorder | Provides Fire Chief with a record of who is wearing their seat belts and how they are driving. | 4.11 | 2009 | X
Chassis | Occupant Protection | Enclosed Cab | Crew safety. Firefighter rehabilitation area. Working conditions improved. Crew comfort improved. Communication improved. | 14.1.1 | 1991 | X |  |  | X
Chassis | Occupant Protection | Equipment Mounting | Items in Cab Must be Secured Safety Improved during Crash | 14.1.11 | 1996 | X
Chassis | Occupant Protection | Shoulder Harness Seat Belts | Type II shoulder harness required for outboard seating positions. Safety increased during crash. | 14.1.3.5 | 1999 | X
Chassis | Occupant Protection | Seat Belt Length | Minimum belt length established. Accomodates large fire fighters with bunker gear on. | 14.1.3.2 | 2009 | X
Chassis | Occupant Protection | Seat Belt Warning Device | Display shows who is belted and who is not. Visible to Driver or Officer | 14.1.3.10 | 2009 | X
Chassis | Safety Interlocks | Chassis PTO Interlock | Improved safety with consistent performance of interlock functions. | 12.2.1.5.2 | 1996 | X |  |  | X
Chassis | Seating | Head Clearance | Head clearance for suspension seats increased. Head clearance for fixed seats increased. Safety improved. | 14.1.8 | 2003 | X | X |  | X
Chassis | Seating | Helmet Storage | Designated Helmet Storage Safety Improved During Crash | 14.1.8.4 | 2003 | X
Chassis | Seating | Seat Adjustment | Seat adjustment criteria. Seat adjustment time criteria. | 14.1.8 | 2003 | X
Chassis | Steering | Steering Geometry | Steering cramp angles increased. Turning radius reduced. Bump steer reduced. |  | 1999 |  |  |  | X
Chassis | Steering | Tilt and Telescopic Steering Column | Steering ergonomics improved. |  | 1991 | X | X |  | X
Chassis | Suspension | Air Ride Suspension | Ride quality improved. Height adjusts to load. Body structure sees less shock. |  | 1991 | X |  | X | X
Chassis | Suspension | Independent Front Suspension | Ride quality improved. Cornering stability improved. Cab structure sees less shock. |  | 2001 | X |  | X | X
Chassis | Suspension | Taper Leaf Front Springs | Improved ride quality. |  | 1999 | X | X | X | X
Chassis | Tire Chains | Automatic Engaging Tire Chains | Tire traction in adverse weather conditions improved through automated activation without stopping the vehicle or leaving the operator's position. |  | 1991 | X |  | X | X
Chassis | Tires | Truck Tire Improvements | Rubber compounds improved for greater tread wear. Casing life improved. Load capacities increased. |  | 1991 | X |  | X | X
Chassis | Tires | Run-Flat Device | Allows safe steering control during tire blow-out |  | 2005 | X
Chassis | Tires | Tire Pressure Monitor | Method of tire pressure monitoring required. Safety improved through correct tire pressure. | 4.13.4 | 2009 | X
Chassis | Transmission | Electronic Transmission Controls | Shift performance improved. Service diagnostics provided. Engine communications capability. |  | 1992 | X | X | X | X
Chassis | Vehicle Stability | Rollover Stability Standards | Minimum standards set for roll stability or the vehicle must be equipped with electronic stability control. | 4.13 | 2009 | X |  |  | X
Chassis | Visibility | Rear Vision Monitors | Safety during backing improved. Blind spots reduced. |  | 1999 | X
Chassis | Visibility | Mirror Remote Adjustment | Mirrors must be adjustable from Driver position. Improved safety and convenience | 14.3.5 | 2009 | X
Chassis | Wheels | Hub Piloted Wheels | Wheel nut torque reduced. Centering of wheel improved. Wheel balance improvements reduce vibration. |  | 1999 | X | X |  | X
Electrical | Air Systems | Equipment Access | Easy access to air system electrical equipment eases operation and maintenance. | 24.2.10.1(2) | 2009 | X | X |  | X
Electrical | Audible Warning Devices | Siren Standards | Audible warning standards established. | 13.9 | 1996 | X
Electrical | Batteries | Battery Conditioner | Battery life improved. Maintenance requirements reduced. Consistent battery condition maintained. | 13.4.5 | 1991 | X |  | X | X
Electrical | Circuits | Electromagnetic Interference Suppression | Systems less susceptible interference from communication equipment. | 13.7 | 1991 |  | X | X | X
Electrical | Circuits | Multiplex Control Systems | Wire harnesses simplified. Diagnostic capability. Flexible configuration of systems. Fewer connections. Serviceability and troubleshooting improvement. Reliance on relays reduced. Safety interlock capability improved. |  | 1999 |  | X | X | X
Electrical | Generators | Generator Size Calculation | Method to determine the minimum size generator required to power desired loads. | A.22.1 | 2009 | X |  |  | X
Electrical | Generators | Low Oil Shutdown | Safety shutdown to prevent damage or catastrophic failure of the generator | 22.5.3.2 | 2009 | X | X | X | X
Electrical | Generators | Output Waveforms | If the AC power output waveform is generated electronically, it may be a modified or pure sine wave. Some equipment may not operate properly with a modified sine wave. The appendix provides information on equipment that may not operate properly. | 22.5.10, A22.5.10 | 2009 |  |  | X | X
Electrical | Generators | Generator Testing | Recording the voltage and frequency at the lowest allowed engine speed verifies the generator operates properly at this engine RPM. | 22.15.7.3.5 | 2009 | X | X | X | X
Electrical | Generators | Generator Testing | Third party testing of portable generators (attached to fixed wiring on the vehicle) provides verification that the generator operates as stated. | 22.15.7 | 2009 | X | X | X | X
Electrical | Generators | Generator Design | Size reduced. Noise levels reduced. Power ratings based on temperature for more consistent performance. | 23.4 | 1999 & 2003 | X | X |  | X
Electrical | Generators | Generator Instrumentation | Generator and equipment life increased because user can monitor power output. | 23.4.6 | 1996 | X | X
Electrical | Generators | PTO and Hydraulic Generator Interlocks and Indicators | Generator and equipment life increased because interlocks ensure generator output is correct Improved safety through consistent used of indicators and interlocks. Improved safety because interlocks prevent unexpected or improper operation. Hydraulic generators must operate at all engine speeds or have speed control systems. | 23.5, 23.6.1, 23.6.2 | 1991 | X |  |  | X
Electrical | Generators | Inverter Requirements | Power will be available for equipment because inverters can not be load managed and must operate for two hours minimum. | 23.6.5 | 2003 | X |  |  | X
Electrical | Lights, Scene | Scene Light Standards | Scene lighting increased for improved firefighter safety. | 13.10 | 1996 | X |  |  | X
Electrical | Lights, Warning | Optical Warning Light Standards | Warning light visibility improved to 360 degrees around vehicle. | 13.8 | 1996 | X |  |  | X
Electrical | Lights, Warning | LED Lighting | Visibility increased. Power requirements reduced. Replacement interval reduced. |  | 1999 | X |  | X | X
Electrical | Lights, Work | Control, Indicator, and Work Area Lighting | Night visibility improved. Work area lighting provided. | 13.10 | 1996 | X |  |  | X
Electrical | Line Voltage | GFCI Receptacles | GFCI protected circuit requirements and information when choosing whether or not to specify GFCI outlets. | 22.3.3.1, 22.3.3.2 A.22.3.3 | 2009 | X |  |  | X
Electrical | Line Voltage | Transfer Switch Neutral Conductor | Removes a potential path for back feed and meets the requirements of National Electric Code. | 22.7.2.3 | 2009 | X | X |  | X
Electrical | Line Voltage | Load Balancing | Balancing the fixed and variable 120V loads between the legs of the power source during design increases the likelihood that the loads will be balanced in the field. Balanced loads are more likely to utilize the full capacity of the power source. | 22.9.3.4 | 2009 | X | X |  | X
Electrical | Line Voltage | Cord Reel Conductor Size | Reduces the possibility of a load not operating properly due to low voltage. | 22.12.5, A22.12.5 | 2009 | X |  | X | X
Electrical | Line Voltage | Line Voltage Testing | Added testing to verify equipment enclosure grounding. | 22.15.4 | 2009 | X | X |  | X
Electrical | Line Voltage | Line Voltage Testing | Added testing for proper operation of transfer switches. | 22.15.5 | 2009 | X | X |  | X
Electrical | Line Voltage | Line Voltage Standards | Installation methods specified for generators and wiring. National Electrical Code (NEC) requirements specified for improved safety and quality. Frequency and voltage ranges specified for consistent power quality. | Chapter 23 | 1996 | X | X | X | X
Electrical | Line Voltage | Line Voltage Testing | Test criteria established for wiring, power supplies, and equipment. Equipment tested as installed to validate installation and improve reliability. Power supplies tested for two hours with the fire pump operating to validate operation as used. | 23.16 | 1996 | X |  | X | X
Electrical | Line Voltage | Cord Reel Distribution Box | Receptacles not mounted on a horizontal surface and at least 2" from ground. Power on indicator light visible for 360 degrees. Circuit protection sized for the box receptacles. | 23.13.8 | 1996 | X |  | X | X
Electrical | Line Voltage | Equipment Ratings by Location | Equipment must be rated for it's use and location (power ratings, wet/dry environments). | 23.2.6 | 1996 | X |  | X | X
Electrical | Low Voltage Power | Alternator Minimum Idle Capacity | Electrical system capacity at idle ensured. | 13.3 | 1996 | X | X | X | X
Electrical | Low Voltage Power | Electrical Load Management | Electrical system overload prevented. Battery condition preserved. Maintenance frequency reduced. Diagnostic capability and serviceability improved. Electrical system failure frequency reduced. | 13.3.6 | 1996 | X | X | X | X
Electrical | Wiring | Function Coding of Chassis Wiring | Diagnostics and serviceability improved. | 13.2.6 | 1996 |  | X
Electrical | Wiring | Wiring Methods and Techniques Weather-Proof Connections | Failure rates reduced. Serviceability improved. | 13.2 | 1996 | X | X | X | X
General | Composite Materials | Plastic, Polypropylene, and Composite Components | Lighter weight. Durability improvement. Maintenance improvement. Corrosion resistance. |  | 1991 | X | X | X | X
General | Conspicuity | Reflective Striping | Visibility of vehicle increased. Risk of crash reduced. | 15.9.2 | 1991 | X
General | Equipment Mounting | Interior Equipment Mounting and Storage | Interior equipment mounting criteria. Interior storage compartment performance criteria. Crew safety improved during crash. | 14.1.10 14.1.11 | 1996 | X |  | X | X
General | Handrails | Handrail Grip Material | Grip material specified for handrails. | 15.8 | 1996 | X |  |  | X
General | Paint | Paint Process System Improvement | Harder finish. U.V. protection improvements. Adhesion qualities improved. | 15.9 | 1991 |  |  | X
General | Stepping and Walking Surfaces | Slip Resistance Criteria | Interior slip resistance criteria established. Exterior slip resistance criteria established. Testing of surfaces mandated. Documentation of slip resistance mandated. | 15.7.3 | 1999 | X |  |  | X
General | Steps | Folding Step Standards | Performance standards established. Safety and ergonomics improved. | 20.2.9.1 | 1999 | X
General | Steps | Step Performance Criteria | Step height criteria established. Step size criteria established. Minimum load capacity. | 15.7 | 1991 | X
General | Warning Labels | Warning Labels Specified | Safety improvement through increased identification of hazard areas. | 14.1.2 20.23 21.9 22.8 23.13.7 25.2.11 | 1996 | X
Pump | Foam | Class A Foam Systems | Superior fire knockdown over plain water (2 to 3 times faster). Reduced water consumption and damage. Faster cleanup. Rekindle risk reduced. Environmental damage reduced. Faster recovery of visibility. | Chapter 21 | 1991 | X | X | X | X
Pump | Foam | Compress Air Foam Systems (CAFS) | Superior fire knockdown over plain water (3 to 5 times faster). Reduced water consumption and damage. Faster cleanup. Rekindle risk reduced. Environmental damage reduced. Faster recovery of visibility. Firefighter fatigue reduced. Exposure protection enhanced. | Chapter 22 | 1991 | X |  |  | X
Pump | Foam | Foam Agents & Additives | Improved chemical properties. More efficient heat absorption. Overall reduction in proportioning rates. Longer shelf life. No environmental damage. Reduced maintenance. |  | 1991 | X | X | X | X
Pump | Foam | Foam Proportioning System Enhancements | Accuracy and performance improved. Broader operating range. Easier to use. Reliability improved. | Chapter 21 | 1996 | X | X | X | X
Pump | Foam | Foam System Testing | Improved safety and accuracy. | Chapter 21 | 1999 | X |  |  | X
Pump | Foam | In-Tank Foam Cells | Reduced firefighter fatigue. Maximize space requirements in hose bed and compartments. Improved accessibility for plumbing to pump and proportioning equipment. | Chapter 21 | 1991 | X |  |  | X
Pump | Plumbing | Intake Bleeder Valve Location | Improved operator safety. Pump component protection. | 16.6.5.2 |  | X
Pump | Plumbing | Remote Electrically Actuated Valves | Remote pump panel possible. Smaller more efficient pump panels. Controlled operation. |  | 1991 |  |  |  | X
Pump | Plumbing | Flanged Pump Connections | Improved safety. Serviceability improved. Pipe thread connection eliminated. Extended system life. |  | 1991 | X | X | X
Pump | Plumbing | Flexible Hose Used in Pump Compartment | Improved water flow efficiency by eliminating plumbing elbows. Plumbing flexibility improved. |  | 1991 |  | X | X | X
Pump | Plumbing | Inlets and Outlets Increased | Higher pump flow rates possible. | 16.7.1 | 1991 |  |  |  | X
Pump | Plumbing | Slow Close Valves | Pressure spikes avoided. Improved operator safety. Stress on plumbing components reduced. | 16.7.5 | 1991 | X |  |  | X
Pump | Plumbing | Stainless Steel Plumbing | Corrosion resistant. Increased life of plumbing system. Maintenance requirements reduced. |  | 1996 |  |  | X
Pump | Plumbing | Thermal Relief Valve | Improved safety. Pump component protection. Enhanced engine cooling. |  | 1991 | X |  |  | X
Pump | Pressure & Flow Indicators | Digital Flow Indication Devices | Accuracy improved. Easier to read. |  | 1991 | X |  |  | X
Pump | Pressure Indicators | Intake and Discharge Gauge Accuracy Test | Improved safety & accuracy . | 16.13.10 |  | X | X
Pump | Pressure Indicators | Analog Vaccum Gauges with Larger graduations & displays | Improved accuracy. Easier to use during drafting operations. | 16.12.2.1.5.2 | 2006 |  |  |  | X
Pump | Primer | Oil-Less or Biodegradable Pump Primer | Meets EPA requirements. Environmentally safe. | 16.10.14 | 1996 | X | X |  | X
Pump | Pump | Industrial Fire Pumps Curves for Pumps over 3000gpm | Provides defined performance criteria for larger flow pumps | Chapter 16 |  |  |  |  | X
Pump | Pump | Improved Transmission PTO Designs | Allows flexible body designs. Pump and roll options. Ability to PTO drive larger pumps. |  | 1996 |  |  |  | X
Pump | Pump | Pump Service Access | Minimum pump access established. Improved serviceability. Less downtime. | 15.6 | 1996 |  | X
Pump | Pump | Pump Transmissions Improved | Accommodates torque from higher performance engines. Handles torque reversals from transmission mounted retarders. |  | 1994 |  |  | X | X
Pump | Pump Controls | Enclosed Top-Mount Pump Panel | Safety of operator away from traffic. Safety of operator away from hose. Visibility for pump operator improved. Service access to pump and plumbing improved. Crew comfort improved. Crew communication improved. |  | 1994 | X |  |  | X
Pump | Pump Controls | User-Friendly Pump Panels | Simplified operation. Operator efficiency. Training time reduced. Crew safety improved. | 16.12 | 1996 | X | X |  | X
Pump | Pump Controls | Pressure Governor | Pressure control improved. Water stream protected from variation. |  | 1991 | X |  |  | X
Pump | Pump Controls | Pump Engage Inter-locks | Multiple indicators to verify pump engagement. Pump panel throttle lockout. Ability to preset pressure. Improved safety. | 16.10 | 1996 | X |  |  | X
Pump | Pump Controls | Rear Mount Pump Panel | Safety of operator away from traffic. Service access to pump and plumbing improved. |  | 1999
Pump | Pump Controls | Top-Mount Pump Panel | Safety of operator away from traffic. Safety of operator away from hose. Visibility for pump operator improved Service access to pump and plumbing improved. |  | 1991 | X | X |  | X
Pump | Safety Interlocks | Pump Interlock | Interlocks to ensure that pump is engaged. Safety Ensured | 16.10 | 1996 |  | X
Pump | Testing | Hydrostatic Testing Requirements | Plumbing system integrity verified. Safety factors increased. | 16.13.8 | 1991 | X |  | X
Pump | Water Tank | Spill Proof Tank Overflows/Vents | Improved safety preventing water spillage onto the highways | A.18.4.2.2 | 2007 | X
Pump | Water Tank | Dump Chutes | Chutes required on rear and both sides of apparatus. Safety improved by providing more flexibility to operator. Speed of operations improved during water shuttle operations. | 19.5.2.1 | 1996 | X |  |  | X
Pump | Water Tank | Polypropylene Water and Foam Tanks | Lighter weight. Longer lasting. Maintenance requirements reduced. Corrosion resistant. |  | 1991 | X | X | X | X